## README
NOTE TO USERS
These RSRs are derived from measurements of the OLI-2 instrument using the GLAMR facility.
Each of these tabs includes the inband, band-average RSR along with the per-wavelength standard deviations of the RSRs across the 14 modules.
There is another file available which contains the inband, module-average RSRs for each band.
https://landsat.gsfc.nasa.gov/sites/landsat/files/2021-10/L9_OLI2_Ball_FPM_RSR.v1.0.xlsx
Reference for spectral characterization of OLI-2:
Julia A. Barsi, Brian L. Markham, Joel McCorkel, Brendan McAndrew, Eric Donley, Eric Morland, James Pharr, Michael Rodriguez, Tim Shuman, Andrei Sushkov, Barbara Zukowski, "The Operational Land Imager-2: prelaunch spectral characterization," Proc. SPIE 11127, Earth Observing Systems XXIV, 111270B (9 September 2019); https://doi.org/10.1117/12.2529776

## Band summary
Band | BandWidth | FWHM wavelength [nm]
| [nm] | lower 50% point | upper 50% point | Center Wavelength [nm]
CA | 15.511 | 435.055 | 450.566 | 442.81
Blue | 59.868 | 451.955 | 511.823 | 481.889
Green | 56.497 | 532.705 | 589.202 | 560.953
Red | 36.879 | 635.882 | 672.761 | 654.321
NIR | 28.77 | 850.258 | 879.027 | 864.642
SWIR1 | 86.122 | 1565.111 | 1651.232 | 1608.171
SWIR2 | 189.435 | 2105.439 | 2294.874 | 2200.156
Cirrus | 20.896 | 1363.678 | 1384.574 | 1374.126
Pan | 172.465 | 503.091 | 675.556 | 589.324

## CoastalAerosol
Wavelength | BA RSR [watts] | stdev(RSR)
427 | 0.00036798 | 4.469e-05
428 | 0.00072189 | 6.838e-05
429 | 0.002058 | 0.00026606
430 | 0.003606 | 0.00050348
431 | 0.0087705 | 0.0016778
432 | 0.022245 | 0.005134
433 | 0.079823 | 0.018136
434 | 0.2342 | 0.037811
435 | 0.49647 | 0.045641
436 | 0.76542 | 0.047499
437 | 0.93758 | 0.015517
438 | 0.97633 | 0.012851
439 | 0.98642 | 0.020734
440 | 0.99474 | 0.019372
441 | 0.9884 | 0.0098569
442 | 0.97089 | 0.010044
443 | 0.9674 | 0.021016
444 | 0.97596 | 0.017857
445 | 0.98274 | 0.011611
446 | 0.98891 | 0.0089252
447 | 1 | 0.0046035
448 | 0.98662 | 0.017992
449 | 0.8739 | 0.031483
450 | 0.64064 | 0.030737
451 | 0.336 | 0.017921
452 | 0.13211 | 0.0076704
453 | 0.049115 | 0.0036902
454 | 0.019386 | 0.0021584
455 | 0.0084787 | 0.0013543
456 | 0.0036022 | 0.00073651
457 | 0.0016945 | 0.00044872
458 | 0.00077237 | 0.00020757
459 | 0.00036698 | 9.291e-05

## Blue
Wavelength | BA RSR [watts] | stdev(RSR)
436 | 6.41e-05 | 4.42e-06
437 | 8.79e-05 | 6.11e-06
438 | 0.00012288 | 8.5e-06
439 | 0.00017756 | 1.24e-05
440 | 0.00026465 | 1.888e-05
441 | 0.00040609 | 3.05e-05
442 | 0.00064757 | 5.075e-05
443 | 0.0010627 | 8.752e-05
444 | 0.0018083 | 0.00016028
445 | 0.0042322 | 0.00042282
446 | 0.0073381 | 0.00065609
447 | 0.013206 | 0.0011716
448 | 0.027381 | 0.0024864
449 | 0.0614 | 0.0063984
450 | 0.1281 | 0.01447
451 | 0.28426 | 0.032164
452 | 0.52623 | 0.052065
453 | 0.75462 | 0.047239
454 | 0.85016 | 0.02017
455 | 0.87051 | 0.0051381
456 | 0.87302 | 0.0089943
457 | 0.87386 | 0.0095901
458 | 0.87411 | 0.0083592
459 | 0.87536 | 0.0046412
460 | 0.87937 | 0.0064873
461 | 0.88182 | 0.01575
462 | 0.8811 | 0.021629
463 | 0.88239 | 0.021897
464 | 0.88808 | 0.016361
465 | 0.89366 | 0.0085437
466 | 0.89805 | 0.0036656
467 | 0.90057 | 0.0072455
468 | 0.89132 | 0.0095057
469 | 0.86657 | 0.014205
470 | 0.83584 | 0.017283
471 | 0.81552 | 0.01286
472 | 0.81773 | 0.0052331
473 | 0.83362 | 0.012551
474 | 0.85324 | 0.012799
475 | 0.86751 | 0.0054812
476 | 0.87968 | 0.007835
477 | 0.88641 | 0.014069
478 | 0.89245 | 0.017021
479 | 0.90207 | 0.014357
480 | 0.91685 | 0.0085188
481 | 0.93019 | 0.0060158
482 | 0.93724 | 0.0064168
483 | 0.94009 | 0.008141
484 | 0.94267 | 0.0090478
485 | 0.9426 | 0.012727
486 | 0.94212 | 0.016427
487 | 0.94311 | 0.017178
488 | 0.94515 | 0.016895
489 | 0.94699 | 0.017485
490 | 0.94705 | 0.017931
491 | 0.9437 | 0.015478
492 | 0.92798 | 0.016962
493 | 0.90827 | 0.028046
494 | 0.89631 | 0.041546
495 | 0.90117 | 0.047396
496 | 0.9279 | 0.029146
497 | 0.95434 | 0.0046622
498 | 0.95915 | 0.0042108
499 | 0.94807 | 0.01627
500 | 0.95189 | 0.025226
501 | 0.96619 | 0.019505
502 | 0.98984 | 0.0023852
503 | 1 | 0.012778
504 | 0.98323 | 0.0056026
505 | 0.95299 | 0.020079
506 | 0.92357 | 0.046746
507 | 0.91931 | 0.055718
508 | 0.9435 | 0.038888
509 | 0.95687 | 0.024749
510 | 0.92323 | 0.02101
511 | 0.79938 | 0.041817
512 | 0.41357 | 0.078715
513 | 0.11276 | 0.028652
514 | 0.032741 | 0.0093343
515 | 0.012923 | 0.0041964
516 | 0.0058002 | 0.0026063
517 | 0.0037836 | 0.0014656
518 | 0.00263 | 0.0011316
519 | 0.0020494 | 0.00096177
520 | 0.0016022 | 0.00080599
521 | 0.0011363 | 0.00059992
522 | 0.00072538 | 0.00039399
523 | 0.00045327 | 0.00025014
524 | 0.00030357 | 0.00016897
525 | 0.00022787 | 0.00012742
526 | 0.00019309 | 0.00010821
527 | 0.00018524 | 0.00010408
528 | 0.00019598 | 0.00011045
529 | 0.00021502 | 0.00012185
530 | 0.00022982 | 0.00013111

## Green
Wavelength | BA RSR [watts] | stdev(RSR)
512 | 0.00032837 | 6.19e-06
513 | 0.00040286 | 6.83e-06
514 | 0.0004889 | 1.294e-05
515 | 0.00058934 | 2.303e-05
516 | 0.00071741 | 3.533e-05
517 | 0.00087833 | 4.978e-05
518 | 0.0010909 | 6.774e-05
519 | 0.001382 | 9.087e-05
520 | 0.0017956 | 0.0001213
521 | 0.0031737 | 0.00042545
522 | 0.0043149 | 0.00046761
523 | 0.006135 | 0.00052648
524 | 0.0091843 | 0.00072791
525 | 0.013328 | 0.0010319
526 | 0.020063 | 0.0014726
527 | 0.031208 | 0.0020138
528 | 0.049592 | 0.0075029
529 | 0.083921 | 0.0085828
530 | 0.14227 | 0.018746
531 | 0.23765 | 0.017885
532 | 0.38256 | 0.027994
533 | 0.52806 | 0.024938
534 | 0.72555 | 0.021613
535 | 0.861 | 0.018811
536 | 0.91004 | 0.017212
537 | 0.95142 | 0.010704
538 | 0.96026 | 0.0083661
539 | 0.96095 | 0.0060732
540 | 0.95797 | 0.0048363
541 | 0.95961 | 0.0044971
542 | 0.96104 | 0.004756
543 | 0.96782 | 0.0067734
544 | 0.96748 | 0.0095385
545 | 0.97104 | 0.0092728
546 | 0.97597 | 0.0050782
547 | 0.96995 | 0.0060629
548 | 0.96584 | 0.01102
549 | 0.96273 | 0.013502
550 | 0.97035 | 0.011715
551 | 0.97658 | 0.0096176
552 | 0.98479 | 0.0078812
553 | 0.99224 | 0.0079112
554 | 0.99789 | 0.0058865
555 | 0.99755 | 0.0039692
556 | 0.99514 | 0.0058515
557 | 0.9929 | 0.0080794
558 | 0.99221 | 0.007942
559 | 0.99148 | 0.0068898
560 | 0.9904 | 0.0066894
561 | 0.98745 | 0.0050456
562 | 0.98513 | 0.0092826
563 | 0.98483 | 0.011671
564 | 0.98691 | 0.014346
565 | 0.99115 | 0.015548
566 | 0.99477 | 0.014932
567 | 0.99384 | 0.012671
568 | 0.99102 | 0.013162
569 | 0.98722 | 0.015921
570 | 0.98375 | 0.023292
571 | 0.98348 | 0.028639
572 | 0.9867 | 0.028002
573 | 0.99195 | 0.01837
574 | 0.99631 | 0.0040213
575 | 0.99935 | 0.015461
576 | 1 | 0.023552
577 | 0.99947 | 0.020114
578 | 0.99813 | 0.010583
579 | 0.99595 | 0.0043178
580 | 0.98932 | 0.0078619
581 | 0.97415 | 0.0098218
582 | 0.94924 | 0.014522
583 | 0.93503 | 0.020528
584 | 0.92854 | 0.026033
585 | 0.93186 | 0.01593
586 | 0.92725 | 0.022959
587 | 0.8645 | 0.052959
588 | 0.71098 | 0.032476
589 | 0.51627 | 0.030763
590 | 0.34508 | 0.065039
591 | 0.21617 | 0.068423
592 | 0.12076 | 0.050122
593 | 0.058344 | 0.028953
594 | 0.026946 | 0.015019
595 | 0.012431 | 0.0075327
596 | 0.0060765 | 0.003942
597 | 0.0037682 | 0.0025456
598 | 0.0020213 | 0.0014037
599 | 0.0011514 | 0.00081107
600 | 0.00069334 | 0.00049149
601 | 0.00044097 | 0.00031231
602 | 0.00029608 | 0.00020884
603 | 0.00021146 | 0.00014799
604 | 0.0001599 | 0.00011072
605 | 0.00012726 | 8.744e-05
606 | 0.00010823 | 7.399e-05
607 | 9.787e-05 | 6.676e-05
608 | 9.54e-05 | 6.544e-05
609 | 0.00010035 | 6.983e-05
610 | 0.00011262 | 8.005e-05

## Red
Wavelength | BA RSR [watts] | stdev(RSR)
625 | 0.00052217 | 7.678e-05
626 | 0.00080255 | 0.00012158
627 | 0.0012757 | 0.00019875
628 | 0.0021103 | 0.00033812
629 | 0.0037026 | 0.00061175
630 | 0.0081365 | 0.0013865
631 | 0.014483 | 0.0025809
632 | 0.027305 | 0.0048826
633 | 0.061504 | 0.011444
634 | 0.1296 | 0.023594
635 | 0.27599 | 0.042326
636 | 0.50834 | 0.055952
637 | 0.77823 | 0.041427
638 | 0.9323 | 0.014591
639 | 0.96631 | 0.0048364
640 | 0.98264 | 0.0086812
641 | 0.98611 | 0.01322
642 | 0.98616 | 0.014416
643 | 0.98131 | 0.011708
644 | 0.97366 | 0.0064722
645 | 0.96917 | 0.0039051
646 | 0.97131 | 0.0046389
647 | 0.9808 | 0.0036189
648 | 0.99272 | 0.0052634
649 | 1 | 0.0085083
650 | 0.99687 | 0.0081196
651 | 0.98542 | 0.0050275
652 | 0.97099 | 0.0073396
653 | 0.96106 | 0.012558
654 | 0.96065 | 0.013616
655 | 0.96869 | 0.010814
656 | 0.9807 | 0.0055014
657 | 0.98551 | 0.0032335
658 | 0.98894 | 0.0030038
659 | 0.98083 | 0.0076778
660 | 0.96792 | 0.017779
661 | 0.96308 | 0.024998
662 | 0.96328 | 0.027329
663 | 0.97127 | 0.024109
664 | 0.98161 | 0.018195
665 | 0.98757 | 0.014893
666 | 0.98632 | 0.016141
667 | 0.98053 | 0.018167
668 | 0.97986 | 0.02097
669 | 0.98061 | 0.023446
670 | 0.96493 | 0.03515
671 | 0.85955 | 0.07009
672 | 0.66807 | 0.084194
673 | 0.41698 | 0.053495
674 | 0.21569 | 0.026891
675 | 0.10536 | 0.020658
676 | 0.052084 | 0.01393
677 | 0.025256 | 0.0083276
678 | 0.012931 | 0.0043954
679 | 0.0067002 | 0.0022844
680 | 0.0036678 | 0.0012179
681 | 0.0021089 | 0.00068464
682 | 0.0012528 | 0.00038664
683 | 0.00098495 | 0.00047475
684 | 0.00070233 | 0.00050114
685 | 0.00054765 | 0.00046268
686 | 0.00040268 | 0.00034593
687 | 0.00034113 | 0.00033536
688 | 0.00027893 | 0.00029357
689 | 0.00026856 | 0.00030874
690 | 0.00016362 | 0.00016426
691 | 0.00013298 | 0.00013099

## NIR
Wavelength | BA RSR [watts] | stdev(RSR)
829 | 0.00045004 | 0.00013841
830 | 0.00047554 | 0.00014887
831 | 0.0005924 | 0.00016152
832 | 0.00071486 | 0.00017617
833 | 0.00083731 | 0.00019201
834 | 0.00095976 | 0.00020879
835 | 0.0010822 | 0.00022628
836 | 0.0012453 | 0.00024454
837 | 0.0015966 | 0.00026199
838 | 0.0020952 | 0.00027887
839 | 0.002822 | 0.00029972
840 | 0.0038903 | 0.00032911
841 | 0.0055777 | 0.00040042
842 | 0.0084045 | 0.00062155
843 | 0.0122 | 0.001002
844 | 0.0191 | 0.0019629
845 | 0.031124 | 0.003968
846 | 0.051863 | 0.0079378
847 | 0.092603 | 0.016711
848 | 0.15727 | 0.030191
849 | 0.27198 | 0.050279
850 | 0.4446 | 0.067315
851 | 0.64933 | 0.063192
852 | 0.83474 | 0.033495
853 | 0.94093 | 0.0079379
854 | 0.98152 | 0.0060386
855 | 0.99065 | 0.0031308
856 | 0.98924 | 0.0049233
857 | 0.98816 | 0.008853
858 | 0.98943 | 0.0098542
859 | 0.9922 | 0.008422
860 | 0.99499 | 0.0059708
861 | 0.99694 | 0.0037984
862 | 0.99801 | 0.0023751
863 | 0.99822 | 0.0018118
864 | 0.99815 | 0.0017178
865 | 0.9981 | 0.0018643
866 | 0.99818 | 0.0017732
867 | 0.999 | 0.0014235
868 | 0.99929 | 0.0013743
869 | 0.9994 | 0.0022545
870 | 0.99973 | 0.0032416
871 | 0.99982 | 0.0032975
872 | 1 | 0.0015515
873 | 0.99999 | 0.0015547
874 | 0.99644 | 0.0052715
875 | 0.97452 | 0.008686
876 | 0.92971 | 0.0096849
877 | 0.83449 | 0.022444
878 | 0.68117 | 0.043857
879 | 0.49675 | 0.052084
880 | 0.3192 | 0.045796
881 | 0.19073 | 0.029496
882 | 0.1114 | 0.017393
883 | 0.064628 | 0.0094345
884 | 0.036815 | 0.0047046
885 | 0.021928 | 0.0023654
886 | 0.013213 | 0.0011486
887 | 0.0076433 | 0.00047457
888 | 0.0049046 | 0.00024077
889 | 0.0031159 | 0.0001215
890 | 0.0019992 | 8.36e-05
891 | 0.0013224 | 6.126e-05
892 | 0.00088339 | 5.394e-05
893 | 0.00059439 | 4.251e-05
894 | 0.00041175 | 3.339e-05
895 | 0.00032689 | 2.8e-05
896 | 0.00026968 | 2.395e-05
897 | 0.00021248 | 2.083e-05
898 | 0.00015527 | 1.911e-05
899 | 9.807e-05 | 1.917e-05
900 | 7.605e-05 | 1.742e-05

## Cirrus
Wavelength | BA RSR [watts] | stdev(RSR)
1340 | 0.0018196 | 0.00026506
1341 | 0.0019154 | 0.00027827
1342 | 0.0020112 | 0.00029157
1343 | 0.002155 | 0.00031
1344 | 0.0027176 | 0.00035024
1345 | 0.0033177 | 0.00041722
1346 | 0.0039177 | 0.00048776
1347 | 0.0045178 | 0.00056054
1348 | 0.0051179 | 0.00063477
1349 | 0.0057179 | 0.00071
1350 | 0.006318 | 0.00078595
1351 | 0.0069181 | 0.00086243
1352 | 0.0075181 | 0.0009393
1353 | 0.0081182 | 0.0010165
1354 | 0.0087182 | 0.0010939
1355 | 0.0099071 | 0.0013858
1356 | 0.016164 | 0.0020075
1357 | 0.024514 | 0.0032357
1358 | 0.035967 | 0.0044949
1359 | 0.06803 | 0.0096148
1360 | 0.10013 | 0.014847
1361 | 0.16048 | 0.022524
1362 | 0.25167 | 0.029222
1363 | 0.39358 | 0.036991
1364 | 0.5536 | 0.032341
1365 | 0.70396 | 0.031181
1366 | 0.83498 | 0.028546
1367 | 0.9078 | 0.025699
1368 | 0.93748 | 0.022181
1369 | 0.96538 | 0.019095
1370 | 0.97849 | 0.016288
1371 | 0.98524 | 0.013755
1372 | 0.98844 | 0.011741
1373 | 0.98672 | 0.011108
1374 | 0.98667 | 0.0096004
1375 | 0.98695 | 0.0078069
1376 | 0.99769 | 0.0053202
1377 | 0.99982 | 0.0035265
1378 | 1 | 0.0048276
1379 | 0.99946 | 0.0075812
1380 | 0.99526 | 0.011369
1381 | 0.97109 | 0.018445
1382 | 0.91125 | 0.029664
1383 | 0.7708 | 0.038574
1384 | 0.59587 | 0.040201
1385 | 0.39653 | 0.030432
1386 | 0.24821 | 0.020775
1387 | 0.15065 | 0.012603
1388 | 0.08142 | 0.007445
1389 | 0.049334 | 0.0042195
1390 | 0.031132 | 0.0025458
1391 | 0.019415 | 0.0016337
1392 | 0.012647 | 0.0010754
1393 | 0.0082812 | 0.00076435
1394 | 0.0056106 | 0.00051719
1395 | 0.0039461 | 0.00037206
1396 | 0.002778 | 0.00026485
1397 | 0.0020372 | 0.00018838
1398 | 0.0015287 | 0.00015938
1399 | 0.0011189 | 0.00012712
1400 | 0.00084564 | 0.00010889
1401 | 0.00065722 | 9.202e-05
1402 | 0.00052074 | 8.399e-05
1403 | 0.00042036 | 7.591e-05
1404 | 0.00034685 | 7.098e-05
1405 | 0.000278 | 6.821e-05
1406 | 0.00025316 | 6.661e-05
1407 | 0.00023463 | 6.494e-05
1408 | 0.00021611 | 6.351e-05
1409 | 0.00019758 | 6.236e-05

## SWIR1
Wavelength | BA RSR [watts] | stdev(RSR)
1515 | 0.0010287 | 0.00020225
1516 | 0.0011152 | 0.00020725
1517 | 0.0012102 | 0.00021253
1518 | 0.0013186 | 0.0002183
1519 | 0.0014445 | 0.00022524
1520 | 0.0015803 | 0.0002326
1521 | 0.0017337 | 0.00024069
1522 | 0.0019225 | 0.00025035
1523 | 0.002121 | 0.00026089
1524 | 0.0023267 | 0.00027179
1525 | 0.0025773 | 0.00028513
1526 | 0.0028701 | 0.00030096
1527 | 0.003184 | 0.00031854
1528 | 0.0035501 | 0.00033802
1529 | 0.0039563 | 0.00036022
1530 | 0.0044196 | 0.00038673
1531 | 0.0049661 | 0.00042007
1532 | 0.0055273 | 0.00045493
1533 | 0.0062469 | 0.00050296
1534 | 0.0069908 | 0.00055175
1535 | 0.007914 | 0.0006188
1536 | 0.0087879 | 0.0006812
1537 | 0.0095772 | 0.00073509
1538 | 0.01063 | 0.00081885
1539 | 0.01208 | 0.00094617
1540 | 0.013637 | 0.0010792
1541 | 0.015646 | 0.0012301
1542 | 0.017733 | 0.0013998
1543 | 0.02051 | 0.0016328
1544 | 0.023353 | 0.0018679
1545 | 0.027016 | 0.0022156
1546 | 0.030678 | 0.0025693
1547 | 0.035855 | 0.0029446
1548 | 0.041476 | 0.0035441
1549 | 0.048627 | 0.0041782
1550 | 0.05694 | 0.0047892
1551 | 0.066557 | 0.0055284
1552 | 0.077231 | 0.0063846
1553 | 0.088892 | 0.0073264
1554 | 0.10461 | 0.0085333
1555 | 0.12268 | 0.0098331
1556 | 0.14253 | 0.011092
1557 | 0.16717 | 0.012127
1558 | 0.19408 | 0.013466
1559 | 0.22691 | 0.015186
1560 | 0.26106 | 0.017004
1561 | 0.30005 | 0.017834
1562 | 0.33937 | 0.018971
1563 | 0.38841 | 0.02104
1564 | 0.43884 | 0.023675
1565 | 0.495 | 0.025171
1566 | 0.54954 | 0.027226
1567 | 0.60173 | 0.030124
1568 | 0.65151 | 0.033754
1569 | 0.69926 | 0.038492
1570 | 0.7428 | 0.042258
1571 | 0.78431 | 0.045599
1572 | 0.81647 | 0.047421
1573 | 0.84766 | 0.049418
1574 | 0.86943 | 0.051251
1575 | 0.88958 | 0.053093
1576 | 0.90365 | 0.054972
1577 | 0.91621 | 0.056014
1578 | 0.92595 | 0.055383
1579 | 0.93301 | 0.05471
1580 | 0.93748 | 0.053984
1581 | 0.94051 | 0.053289
1582 | 0.94241 | 0.052578
1583 | 0.94408 | 0.05157
1584 | 0.94547 | 0.050233
1585 | 0.94619 | 0.048804
1586 | 0.94624 | 0.0473
1587 | 0.94625 | 0.045641
1588 | 0.94623 | 0.043802
1589 | 0.94606 | 0.04217
1590 | 0.94575 | 0.040738
1591 | 0.94553 | 0.039147
1592 | 0.94558 | 0.037053
1593 | 0.94582 | 0.035333
1594 | 0.94627 | 0.033971
1595 | 0.94634 | 0.032754
1596 | 0.94768 | 0.030982
1597 | 0.94801 | 0.029299
1598 | 0.94908 | 0.028078
1599 | 0.95058 | 0.026957
1600 | 0.95203 | 0.025464
1601 | 0.9523 | 0.024291
1602 | 0.95366 | 0.022991
1603 | 0.95504 | 0.021856
1604 | 0.95348 | 0.020629
1605 | 0.95566 | 0.019644
1606 | 0.95655 | 0.018279
1607 | 0.95716 | 0.016978
1608 | 0.95751 | 0.015772
1609 | 0.95778 | 0.014754
1610 | 0.95878 | 0.013634
1611 | 0.9603 | 0.012509
1612 | 0.96157 | 0.01154
1613 | 0.96229 | 0.010503
1614 | 0.96301 | 0.0097564
1615 | 0.96426 | 0.0090474
1616 | 0.96562 | 0.0085148
1617 | 0.967 | 0.0078834
1618 | 0.96844 | 0.0070602
1619 | 0.96985 | 0.0066853
1620 | 0.97095 | 0.0064291
1621 | 0.97285 | 0.0055563
1622 | 0.97459 | 0.0053754
1623 | 0.97611 | 0.005284
1624 | 0.97767 | 0.0054488
1625 | 0.97954 | 0.0049137
1626 | 0.9814 | 0.0048454
1627 | 0.98274 | 0.0046354
1628 | 0.9851 | 0.0043666
1629 | 0.98681 | 0.0043467
1630 | 0.98782 | 0.0046584
1631 | 0.991 | 0.0044941
1632 | 0.99334 | 0.0042852
1633 | 0.99528 | 0.003899
1634 | 0.99712 | 0.0035829
1635 | 0.99856 | 0.0022488
1636 | 1 | 0.0018749
1637 | 0.99877 | 0.0019667
1638 | 0.99723 | 0.0034438
1639 | 0.99243 | 0.0048863
1640 | 0.98559 | 0.0066253
1641 | 0.97647 | 0.0085625
1642 | 0.96128 | 0.010375
1643 | 0.93863 | 0.012297
1644 | 0.90129 | 0.014333
1645 | 0.86149 | 0.017202
1646 | 0.81432 | 0.020199
1647 | 0.76037 | 0.023343
1648 | 0.70383 | 0.026016
1649 | 0.64187 | 0.027725
1650 | 0.57829 | 0.028614
1651 | 0.51123 | 0.028508
1652 | 0.45091 | 0.026877
1653 | 0.39109 | 0.025289
1654 | 0.33724 | 0.022651
1655 | 0.28662 | 0.020121
1656 | 0.24554 | 0.017584
1657 | 0.20748 | 0.015295
1658 | 0.17609 | 0.013111
1659 | 0.14815 | 0.011145
1660 | 0.12629 | 0.0095374
1661 | 0.10594 | 0.0081334
1662 | 0.088476 | 0.0068984
1663 | 0.074023 | 0.0059021
1664 | 0.062656 | 0.0051581
1665 | 0.05266 | 0.004457
1666 | 0.044436 | 0.0037727
1667 | 0.037323 | 0.0031066
1668 | 0.031761 | 0.0024751
1669 | 0.026729 | 0.0019566
1670 | 0.022714 | 0.0015623
1671 | 0.019261 | 0.001249
1672 | 0.016471 | 0.0010041
1673 | 0.013992 | 0.00081058
1674 | 0.011965 | 0.00065282
1675 | 0.010467 | 0.00054904
1676 | 0.0094423 | 0.00048662
1677 | 0.0083518 | 0.00042073
1678 | 0.0072031 | 0.00035456
1679 | 0.0061917 | 0.00029606
1680 | 0.0053705 | 0.0002569
1681 | 0.0046505 | 0.00022478
1682 | 0.0040534 | 0.00019881
1683 | 0.0035255 | 0.00017656
1684 | 0.0030837 | 0.00015813
1685 | 0.0026928 | 0.0001428
1686 | 0.0023656 | 0.00012969
1687 | 0.0020724 | 0.0001179
1688 | 0.0018283 | 0.00010869
1689 | 0.0016085 | 0.00010064
1690 | 0.0014201 | 9.44e-05
1691 | 0.0012663 | 8.953e-05
1692 | 0.0011294 | 8.552e-05
1693 | 0.0010049 | 8.245e-05
1694 | 0.00090314 | 8.018e-05
1695 | 0.00080678 | 7.848e-05
1696 | 0.00073146 | 7.685e-05
1697 | 0.00065905 | 7.573e-05

## SWIR2
Wavelength | BA RSR [watts] | stdev(RSR)
2037 | 0.0010028 | 0.00023289
2038 | 0.001043 | 0.00023698
2039 | 0.0010999 | 0.00023918
2040 | 0.0011585 | 0.00024159
2041 | 0.0012273 | 0.00024373
2042 | 0.0012968 | 0.00024623
2043 | 0.0013771 | 0.0002488
2044 | 0.001459 | 0.0002517
2045 | 0.0015567 | 0.0002549
2046 | 0.0016565 | 0.00025851
2047 | 0.0017744 | 0.00026282
2048 | 0.0018923 | 0.00026787
2049 | 0.0020365 | 0.00027423
2050 | 0.0021816 | 0.00028136
2051 | 0.0023452 | 0.0002891
2052 | 0.0025214 | 0.00029764
2053 | 0.0027249 | 0.00030776
2054 | 0.0029343 | 0.00031858
2055 | 0.003184 | 0.0003311
2056 | 0.0034387 | 0.00034437
2057 | 0.0037349 | 0.00035797
2058 | 0.0040396 | 0.00037259
2059 | 0.0044084 | 0.00039043
2060 | 0.0047777 | 0.00040921
2061 | 0.0052208 | 0.00043139
2062 | 0.0056692 | 0.00045435
2063 | 0.0062253 | 0.00048366
2064 | 0.0067902 | 0.00051456
2065 | 0.0074919 | 0.00055465
2066 | 0.0081937 | 0.00059636
2067 | 0.0088062 | 0.00062943
2068 | 0.0094321 | 0.00066448
2069 | 0.010506 | 0.00074186
2070 | 0.011579 | 0.00082787
2071 | 0.012665 | 0.0008928
2072 | 0.01378 | 0.00096467
2073 | 0.01552 | 0.0010602
2074 | 0.01726 | 0.0011641
2075 | 0.019002 | 0.0013211
2076 | 0.020744 | 0.0014868
2077 | 0.023401 | 0.0016138
2078 | 0.026183 | 0.0017423
2079 | 0.029204 | 0.0020116
2080 | 0.032293 | 0.0023343
2081 | 0.035955 | 0.0025779
2082 | 0.039918 | 0.0027868
2083 | 0.044998 | 0.0031677
2084 | 0.050567 | 0.0036323
2085 | 0.056566 | 0.0041907
2086 | 0.062765 | 0.0048042
2087 | 0.070999 | 0.0052584
2088 | 0.07984 | 0.0056784
2089 | 0.090185 | 0.0066118
2090 | 0.10113 | 0.0077821
2091 | 0.11304 | 0.008693
2092 | 0.12532 | 0.0095244
2093 | 0.14104 | 0.010312
2094 | 0.15773 | 0.011115
2095 | 0.17846 | 0.01298
2096 | 0.19947 | 0.014969
2097 | 0.22195 | 0.016095
2098 | 0.24493 | 0.016969
2099 | 0.27459 | 0.017487
2100 | 0.30581 | 0.019063
2101 | 0.33766 | 0.02081
2102 | 0.36979 | 0.022695
2103 | 0.40613 | 0.022164
2104 | 0.44347 | 0.021242
2105 | 0.48443 | 0.02181
2106 | 0.52639 | 0.02295
2107 | 0.55868 | 0.022212
2108 | 0.59016 | 0.021266
2109 | 0.62845 | 0.019931
2110 | 0.67082 | 0.018692
2111 | 0.70369 | 0.018119
2112 | 0.73119 | 0.017864
2113 | 0.75616 | 0.01644
2114 | 0.77993 | 0.01467
2115 | 0.80424 | 0.013546
2116 | 0.82854 | 0.01326
2117 | 0.84608 | 0.012936
2118 | 0.86024 | 0.012488
2119 | 0.86919 | 0.011798
2120 | 0.881 | 0.012489
2121 | 0.89043 | 0.013257
2122 | 0.89982 | 0.014428
2123 | 0.90696 | 0.013564
2124 | 0.91398 | 0.012884
2125 | 0.91721 | 0.013587
2126 | 0.92049 | 0.014505
2127 | 0.92542 | 0.014195
2128 | 0.92985 | 0.013737
2129 | 0.93154 | 0.013129
2130 | 0.9325 | 0.013419
2131 | 0.93463 | 0.014053
2132 | 0.93673 | 0.01377
2133 | 0.93785 | 0.013093
2134 | 0.93894 | 0.012587
2135 | 0.94099 | 0.012395
2136 | 0.94262 | 0.012349
2137 | 0.94228 | 0.01235
2138 | 0.9423 | 0.012312
2139 | 0.9438 | 0.011585
2140 | 0.94515 | 0.011039
2141 | 0.94504 | 0.011027
2142 | 0.94498 | 0.011295
2143 | 0.94593 | 0.011015
2144 | 0.94692 | 0.010955
2145 | 0.94919 | 0.01044
2146 | 0.95146 | 0.010281
2147 | 0.95272 | 0.0099015
2148 | 0.95395 | 0.0097704
2149 | 0.95358 | 0.0096633
2150 | 0.95307 | 0.0097839
2151 | 0.95554 | 0.0093943
2152 | 0.95798 | 0.0091682
2153 | 0.95834 | 0.0089997
2154 | 0.95876 | 0.0090656
2155 | 0.9598 | 0.0087585
2156 | 0.9608 | 0.0086588
2157 | 0.96059 | 0.0084338
2158 | 0.96038 | 0.0082524
2159 | 0.96064 | 0.008215
2160 | 0.9622 | 0.0082655
2161 | 0.96401 | 0.0080935
2162 | 0.96373 | 0.007923
2163 | 0.96398 | 0.0079331
2164 | 0.96447 | 0.0080725
2165 | 0.96522 | 0.0079878
2166 | 0.96608 | 0.0079643
2167 | 0.96697 | 0.0078854
2168 | 0.96789 | 0.0077601
2169 | 0.96744 | 0.0077777
2170 | 0.96549 | 0.0080968
2171 | 0.96621 | 0.0079721
2172 | 0.96805 | 0.0077697
2173 | 0.969 | 0.0076825
2174 | 0.9692 | 0.007649
2175 | 0.96861 | 0.0076412
2176 | 0.96754 | 0.0076792
2177 | 0.96692 | 0.0077088
2178 | 0.96685 | 0.0077877
2179 | 0.96803 | 0.0077182
2180 | 0.96974 | 0.0076634
2181 | 0.97015 | 0.0075532
2182 | 0.97056 | 0.0075038
2183 | 0.97213 | 0.0075453
2184 | 0.9742 | 0.0077031
2185 | 0.97453 | 0.0076671
2186 | 0.97486 | 0.0077575
2187 | 0.97576 | 0.0077726
2188 | 0.97692 | 0.0078581
2189 | 0.97714 | 0.0077784
2190 | 0.9773 | 0.0079576
2191 | 0.97742 | 0.007569
2192 | 0.97746 | 0.0075126
2193 | 0.97646 | 0.0073544
2194 | 0.97545 | 0.0073783
2195 | 0.97717 | 0.0078017
2196 | 0.97679 | 0.0075471
2197 | 0.97664 | 0.0075471
2198 | 0.97652 | 0.0081047
2199 | 0.9786 | 0.0074021
2200 | 0.98068 | 0.0075008
2201 | 0.98093 | 0.0071899
2202 | 0.9809 | 0.0075839
2203 | 0.98005 | 0.0068881
2204 | 0.98011 | 0.0066599
2205 | 0.97921 | 0.0063449
2206 | 0.97879 | 0.0062728
2207 | 0.97845 | 0.0064624
2208 | 0.97682 | 0.0063724
2209 | 0.97706 | 0.0061781
2210 | 0.97879 | 0.0060791
2211 | 0.97908 | 0.0058777
2212 | 0.97804 | 0.0058347
2213 | 0.97848 | 0.0058558
2214 | 0.97737 | 0.0058329
2215 | 0.97699 | 0.0055279
2216 | 0.97671 | 0.00581
2217 | 0.97657 | 0.0056104
2218 | 0.97742 | 0.0056977
2219 | 0.97711 | 0.0054889
2220 | 0.97626 | 0.0055828
2221 | 0.97609 | 0.0055825
2222 | 0.97646 | 0.0058992
2223 | 0.97679 | 0.0055112
2224 | 0.97714 | 0.0058798
2225 | 0.97935 | 0.0053804
2226 | 0.97879 | 0.0054075
2227 | 0.98002 | 0.005554
2228 | 0.97969 | 0.0053746
2229 | 0.97947 | 0.0056496
2230 | 0.97959 | 0.0053545
2231 | 0.97974 | 0.005536
2232 | 0.98008 | 0.0054726
2233 | 0.98042 | 0.0055366
2234 | 0.98075 | 0.0056358
2235 | 0.98121 | 0.0057518
2236 | 0.9818 | 0.0059468
2237 | 0.98326 | 0.0059498
2238 | 0.98486 | 0.0063244
2239 | 0.98458 | 0.0063646
2240 | 0.98573 | 0.0063673
2241 | 0.98683 | 0.0066911
2242 | 0.98754 | 0.0064833
2243 | 0.98808 | 0.0066301
2244 | 0.98796 | 0.006534
2245 | 0.98881 | 0.0065782
2246 | 0.98896 | 0.0063669
2247 | 0.98889 | 0.0064794
2248 | 0.98787 | 0.0061743
2249 | 0.98678 | 0.0063438
2250 | 0.98517 | 0.0060157
2251 | 0.98378 | 0.0059165
2252 | 0.98262 | 0.0058448
2253 | 0.98162 | 0.0052656
2254 | 0.98063 | 0.0052911
2255 | 0.97955 | 0.0047881
2256 | 0.9785 | 0.0048603
2257 | 0.97753 | 0.0050336
2258 | 0.97647 | 0.0042141
2259 | 0.97542 | 0.0048743
2260 | 0.97554 | 0.0046741
2261 | 0.97751 | 0.0042324
2262 | 0.98016 | 0.0048125
2263 | 0.97513 | 0.0045445
2264 | 0.97495 | 0.0038982
2265 | 0.97529 | 0.0042251
2266 | 0.97618 | 0.0043237
2267 | 0.9786 | 0.0047807
2268 | 0.97964 | 0.0037669
2269 | 0.98077 | 0.0047083
2270 | 0.98314 | 0.0041383
2271 | 0.98586 | 0.0047171
2272 | 0.98965 | 0.0048092
2273 | 0.99182 | 0.0042455
2274 | 0.99377 | 0.0045555
2275 | 0.99619 | 0.003686
2276 | 0.99796 | 0.0030079
2277 | 0.99923 | 0.0021242
2278 | 1 | 0.0019247
2279 | 0.99792 | 0.0030097
2280 | 0.99446 | 0.0047604
2281 | 0.98582 | 0.0069007
2282 | 0.97575 | 0.0093975
2283 | 0.96128 | 0.0117
2284 | 0.94336 | 0.014556
2285 | 0.91998 | 0.017059
2286 | 0.89377 | 0.019821
2287 | 0.85916 | 0.021394
2288 | 0.82358 | 0.023881
2289 | 0.78116 | 0.024526
2290 | 0.73678 | 0.025371
2291 | 0.68823 | 0.02437
2292 | 0.63962 | 0.024737
2293 | 0.58983 | 0.023303
2294 | 0.54092 | 0.021217
2295 | 0.49226 | 0.019861
2296 | 0.44588 | 0.018369
2297 | 0.40126 | 0.017131
2298 | 0.35894 | 0.016774
2299 | 0.32149 | 0.015403
2300 | 0.2842 | 0.015011
2301 | 0.25235 | 0.013857
2302 | 0.22555 | 0.013112
2303 | 0.2015 | 0.011975
2304 | 0.17846 | 0.011817
2305 | 0.15846 | 0.01109
2306 | 0.1388 | 0.01091
2307 | 0.12371 | 0.01003
2308 | 0.11007 | 0.0093768
2309 | 0.09832 | 0.0085951
2310 | 0.08719 | 0.0080853
2311 | 0.077984 | 0.0073976
2312 | 0.069323 | 0.0070767
2313 | 0.06207 | 0.0064221
2314 | 0.055126 | 0.0058945
2315 | 0.049442 | 0.0053919
2316 | 0.044557 | 0.0048633
2317 | 0.040062 | 0.0044422
2318 | 0.036213 | 0.0041173
2319 | 0.032887 | 0.0037645
2320 | 0.029486 | 0.0035061
2321 | 0.026856 | 0.0031321
2322 | 0.024106 | 0.0028813
2323 | 0.021956 | 0.0025753
2324 | 0.019852 | 0.0023456
2325 | 0.018052 | 0.0021234
2326 | 0.016287 | 0.0019615
2327 | 0.014869 | 0.0017454
2328 | 0.013429 | 0.0015994
2329 | 0.01233 | 0.0014117
2330 | 0.01116 | 0.0012778
2331 | 0.010315 | 0.0011345
2332 | 0.0096478 | 0.001049
2333 | 0.0088272 | 0.00094133
2334 | 0.0080694 | 0.00084115
2335 | 0.0073896 | 0.00075195
2336 | 0.0067784 | 0.00067387
2337 | 0.0062448 | 0.00060522
2338 | 0.0057113 | 0.0005385
2339 | 0.0052685 | 0.00047965
2340 | 0.0048311 | 0.00042337
2341 | 0.0044637 | 0.00037591
2342 | 0.0040982 | 0.00033126
2343 | 0.0037886 | 0.00029949
2344 | 0.0034816 | 0.00027125
2345 | 0.0032229 | 0.0002513
2346 | 0.0029673 | 0.00023572
2347 | 0.0027528 | 0.00022057
2348 | 0.0025407 | 0.00020941
2349 | 0.002361 | 0.0002017
2350 | 0.0021844 | 0.00019662
2351 | 0.0020333 | 0.00018945
2352 | 0.0018848 | 0.00018387
2353 | 0.0017593 | 0.0001742
2354 | 0.0016348 | 0.00016683
2355 | 0.0015251 | 0.00015239

## Pan
Wavelength | BA RSR [watts] | stdev(RSR)
488 | 0.00055981 | 2.015e-05
489 | 0.00071401 | 3.009e-05
490 | 0.00094114 | 4.643e-05
491 | 0.0012755 | 7.166e-05
492 | 0.0027906 | 0.0013246
493 | 0.0038913 | 0.0017779
494 | 0.0056184 | 0.0019006
495 | 0.0081943 | 0.0020479
496 | 0.012609 | 0.0023046
497 | 0.020827 | 0.0024306
498 | 0.035129 | 0.0028364
499 | 0.061728 | 0.0039508
500 | 0.11756 | 0.0085641
501 | 0.20695 | 0.021461
502 | 0.35048 | 0.040895
503 | 0.51841 | 0.045557
504 | 0.64683 | 0.025699
505 | 0.71721 | 0.0073231
506 | 0.73891 | 0.0047212
507 | 0.73804 | 0.0061671
508 | 0.73228 | 0.0055515
509 | 0.7323 | 0.0083566
510 | 0.73795 | 0.012059
511 | 0.74558 | 0.011172
512 | 0.74958 | 0.0080062
513 | 0.751 | 0.0063226
514 | 0.7457 | 0.00657
515 | 0.73949 | 0.0066268
516 | 0.73434 | 0.014163
517 | 0.73299 | 0.020189
518 | 0.73755 | 0.021965
519 | 0.74583 | 0.014666
520 | 0.7532 | 0.0048729
521 | 0.75734 | 0.0094417
522 | 0.75564 | 0.0079965
523 | 0.75066 | 0.0067143
524 | 0.74713 | 0.010725
525 | 0.74614 | 0.011089
526 | 0.75047 | 0.0051834
527 | 0.75728 | 0.008397
528 | 0.76256 | 0.011842
529 | 0.76934 | 0.0089139
530 | 0.76426 | 0.0089186
531 | 0.7609 | 0.010085
532 | 0.75594 | 0.015757
533 | 0.74581 | 0.017966
534 | 0.73709 | 0.02273
535 | 0.75071 | 0.021769
536 | 0.7478 | 0.0184
537 | 0.76249 | 0.020703
538 | 0.76414 | 0.028676
539 | 0.75922 | 0.036948
540 | 0.74999 | 0.039338
541 | 0.74631 | 0.033113
542 | 0.74671 | 0.022519
543 | 0.75543 | 0.01782
544 | 0.75887 | 0.018925
545 | 0.7609 | 0.03058
546 | 0.7569 | 0.040279
547 | 0.74005 | 0.041348
548 | 0.72668 | 0.028935
549 | 0.7194 | 0.011395
550 | 0.72856 | 0.0067421
551 | 0.74397 | 0.012035
552 | 0.7632 | 0.0061216
553 | 0.78191 | 0.014449
554 | 0.79408 | 0.023366
555 | 0.79531 | 0.017382
556 | 0.79247 | 0.0046471
557 | 0.78975 | 0.016714
558 | 0.79136 | 0.026337
559 | 0.79677 | 0.025004
560 | 0.805 | 0.015027
561 | 0.81197 | 0.0050212
562 | 0.81878 | 0.0059081
563 | 0.82148 | 0.0051918
564 | 0.81794 | 0.012139
565 | 0.80917 | 0.019146
566 | 0.79949 | 0.015464
567 | 0.79439 | 0.0041363
568 | 0.79288 | 0.017096
569 | 0.8001 | 0.03021
570 | 0.80942 | 0.034852
571 | 0.81827 | 0.031938
572 | 0.82482 | 0.024262
573 | 0.82646 | 0.018914
574 | 0.82283 | 0.021908
575 | 0.81772 | 0.029169
576 | 0.81348 | 0.038079
577 | 0.81433 | 0.042504
578 | 0.8198 | 0.040054
579 | 0.82897 | 0.032414
580 | 0.83788 | 0.023594
581 | 0.84119 | 0.019732
582 | 0.8364 | 0.023508
583 | 0.82991 | 0.029546
584 | 0.82211 | 0.036294
585 | 0.81671 | 0.039341
586 | 0.81799 | 0.037006
587 | 0.82559 | 0.030069
588 | 0.83701 | 0.02213
589 | 0.84746 | 0.017295
590 | 0.85366 | 0.018025
591 | 0.85507 | 0.022738
592 | 0.85333 | 0.029644
593 | 0.85259 | 0.035589
594 | 0.85494 | 0.035484
595 | 0.86125 | 0.030753
596 | 0.87052 | 0.023491
597 | 0.87892 | 0.017452
598 | 0.88351 | 0.013819
599 | 0.88422 | 0.01336
600 | 0.88043 | 0.016187
601 | 0.87637 | 0.01943
602 | 0.87455 | 0.02017
603 | 0.87428 | 0.020301
604 | 0.87942 | 0.017164
605 | 0.88425 | 0.014677
606 | 0.88829 | 0.013541
607 | 0.8915 | 0.013206
608 | 0.88985 | 0.017628
609 | 0.88692 | 0.023573
610 | 0.8841 | 0.029448
611 | 0.88447 | 0.031781
612 | 0.88792 | 0.031371
613 | 0.8951 | 0.027378
614 | 0.90393 | 0.022274
615 | 0.91256 | 0.016784
616 | 0.91934 | 0.011833
617 | 0.92318 | 0.0086002
618 | 0.92335 | 0.009065
619 | 0.92322 | 0.0098385
620 | 0.92272 | 0.010286
621 | 0.92207 | 0.010738
622 | 0.92362 | 0.0084873
623 | 0.92526 | 0.0064843
624 | 0.92876 | 0.0049314
625 | 0.93246 | 0.0040623
626 | 0.93537 | 0.0042796
627 | 0.93694 | 0.0046457
628 | 0.9377 | 0.00573
629 | 0.93661 | 0.0056017
630 | 0.93482 | 0.0040932
631 | 0.93341 | 0.0065623
632 | 0.93538 | 0.011128
633 | 0.93698 | 0.013786
634 | 0.94105 | 0.014025
635 | 0.94615 | 0.010637
636 | 0.95185 | 0.0062812
637 | 0.95627 | 0.007018
638 | 0.95843 | 0.011769
639 | 0.95737 | 0.012223
640 | 0.95566 | 0.0098621
641 | 0.95284 | 0.0047298
642 | 0.95041 | 0.0095702
643 | 0.94887 | 0.017646
644 | 0.94887 | 0.022927
645 | 0.95065 | 0.022937
646 | 0.95328 | 0.018529
647 | 0.95692 | 0.01108
648 | 0.96105 | 0.0047501
649 | 0.96566 | 0.0067647
650 | 0.96974 | 0.0087519
651 | 0.97312 | 0.0075104
652 | 0.97522 | 0.0046934
653 | 0.9749 | 0.005411
654 | 0.97233 | 0.0084085
655 | 0.96868 | 0.0092889
656 | 0.96464 | 0.0070459
657 | 0.96062 | 0.0051335
658 | 0.96397 | 0.0085234
659 | 0.96757 | 0.012532
660 | 0.97274 | 0.013422
661 | 0.98216 | 0.012167
662 | 0.98695 | 0.0093041
663 | 0.98877 | 0.0059211
664 | 0.98864 | 0.00612
665 | 0.98769 | 0.0076877
666 | 0.98702 | 0.0085073
667 | 0.98727 | 0.007833
668 | 0.99141 | 0.005734
669 | 0.99577 | 0.004149
670 | 1 | 0.0034294
671 | 0.9974 | 0.0052885
672 | 0.98136 | 0.0080074
673 | 0.92714 | 0.016802
674 | 0.79345 | 0.023411
675 | 0.59374 | 0.021569
676 | 0.38245 | 0.016406
677 | 0.22372 | 0.015039
678 | 0.13053 | 0.0088395
679 | 0.077095 | 0.0061269
680 | 0.047849 | 0.0041498
681 | 0.031245 | 0.0029879
682 | 0.021285 | 0.0022032
683 | 0.016925 | 0.0022103
684 | 0.012534 | 0.0022959
685 | 0.0093162 | 0.0022349
686 | 0.0069011 | 0.0017432
687 | 0.0051699 | 0.0017387
688 | 0.0038052 | 0.0015523
689 | 0.0028575 | 0.0016205
690 | 0.0020317 | 0.00082228
691 | 0.0014669 | 0.00062671
692 | 0.0010494 | 0.00040229